## README
Sheet | Content
SI1 | Compositions
SI2 | Dewatering transfer coefficients
SI3 | Pyrolysis transfer coefficients
SI4 | Storage period
SI5 | Storage emissions N2O and NH3
SI6 | Effect of dewatering on storage emissions
SI7 | CO2:CH4 ratio
SI8 | Soil emissions
SI9 | Pelleting electricity consumption
SI10 | Sensitivity and uncertainty results

## SI1 - comp
Compositions
Straw
Reference | DOI | Phyllis # | W, %wt | Ash, %wt | TS, %wt | VS, %TS | C %TS | N %TS | E, MJ/kg TS | K %TS | P %TS
https://phyllis.nl/ |  | 1302 | 11.1 | 6.31 | 88.9 |  | 45.8 | 0.45 | 18.49 | 1.1153 | 0.063367
|  | 1308 | 11.1 | 6.4 | 88.9 |  | 45.8 | 0.45 | 18.49 | 1.009 | 0.072654
|  | 1310 | 11.1 | 5.96 | 88.9 |  | 45.8 | 0.45 | 18.49 | 1.088 | 0.062454
|  | 1871 | 7.28 | 3.35 | 92.72 |  | 47.51 | 0.59 | 17.77 | 0.43 | 0.053
|  | 2289 | 8.7 | 3.07 | 91.3 |  | 47.79 | 0.68 | 18.95 | 0.975 | 0.0077
|  | 1304 | 7.6 |  | 92.4 |  | 43.4 | 0.64 | 15.31
|  | 1373 | 9.4 |  | 90.6 |  | 43 | 0.65 | 15.69
|  | 972 | 11.1 | 7.1 | 88.9 |  | 45.8 | 0.45 | 18.49 | 1.24
|  | 1368 | 8.2 | 12.2 | 91.8 |  | 45.9 | 0.6 | 17.57 | 1.32 | 0.076
|  | 1815 | 6.8 |  | 93.2 |  | 45.17 |  | 17.68
|  | 2804 | 10.23 | 7.79 | 89.77 |  | 45.48 | 1.4156 | 19.36 | 1.4156 | 0.10884
|  | 2904 | 7.8 | 7.32 | 92.2 |  | 44.6 | 0.42 | 17.89 | 1.0704 | 0.163
|  | 1891 | 10.5 | 4.8 | 89.5 |  | 47.5 | 0.6 | 18.91
|  | 3107 | 10 | 6.48 | 90 |  | 46 | 1.56 | 17.28
|  | 3059 | 5.01 | 7.09 | 94.99 |  | 44.34 | 0.1 | 18 | 1.3985 | 0.0547
|  | 434 | 6.2 | 4.26 | 93.8 |  | 45.86 | 0.43 | 18.14 | 0.51397 | 0.034968
|  | 435 | 7.3 | 5.93 | 92.7 |  | 46.09 | 0.78 | 18.27 | 0.71349 | 0.10512
|  | Mean | 8.7894 | 6.29 | 91.2106 |  | 45.6376 | 0.6416 | 17.9282 | 1.0241 | 0.072891
|  | std | 1.9427 | 2.2391 | 1.9427 |  | 1.3023 | 0.36546 | 1.0603 | 0.32396 | 0.041321
|  | rel std | 0.22103 | 0.35597 | 0.021299 |  | 0.028535 | 0.56961 | 0.059142 | 0.31634 | 0.56689
Outlier, excluded
Digestate
Reference | DOI | Feedstock | W, %wt | Ash, %wt | TS, %wt | VS, %TS | C %TS | N %TS | E, MJ/kg TS | K %TS | P %TS
Leijenhorst 2020 | http://dx.doi.org/10.1002/9781118921487.ch4-3 | Pig manure, screw press | 6 | 18 | 94 | 82 | 38.3 | 30.9 |  | 1.6 | 1.01
|  | Cow manure, centrifuge w. polymer | 4 | 60 | 96 | 40 | 17.5 | 25.5 |  | 0.756 | 1.61
|  | Cow manure, centrifuge w/o polymer | 3 | 60 | 97 | 40 | 18.4 | 15.8 |  | 0.554 | 1.57
Wisniewski et al. 2015 | http://dx.doi.org/10.1515/aep-2015-0032 | Agri-residues | 7.85 | 39.68 | 92.15 | 58.67 | 39.68 | 3.76 | 16.86
Monlau et al. 2015 | https://doi.org/10.1039/c5ee01633a | Slurry, energy crops, high est. | 98.3 | 23 | 1.7 | 62.1 | 27.3 | 4.4 |  | 2.8 | 0.8
Laghari et al. 2021 | https://doi.org/10.1007/s12649-021-01358-5 | Agri-residues | 70.4 | 27.7 | 29.6 | 71.3 | 37.9 | 5.5 |  | 0.011 | 0.02
Häfner et al. 2022 | https://doi.org/10.1007/s12649-022-01723-y | Clover and grass | 91.09 |  | 8.91 |  | 39.1 | 7.99 |  | 5.07 | 1.19
|  | Poultry manure | 92.2 |  | 7.8 |  | 35.1 | 8.59 |  | 4.9 | 1.83
|  | Cattle slurry | 93.71 |  | 6.29 |  | 39.8 | 6.08 |  | 6 | 1.06
|  | Undigested cattle slurry | 94.58 |  | 5.42 |  | 41.6 | 3.63 |  | 3.11 | 0.776
Priekulis et al. 2016 | CHEMICAL COMPOSITION OF DIGESTAT | Cattle slurry | 92.72 |  | 7.28 | 72 |  | 3.51 |  | 0.3111 | 0.085186
|  | Pig slurry, crop residues | 93.74 |  | 6.26 |  |  | 5.03 |  | 0.26128 | 0.097577
Tan et al. 2022 | http://dx.doi.org/10.1016/j.cjche.2022.09.002 | Pig manure, crop silage |  | 12.38 |  | 67.07 | 45.52 | 1.79
Bartocci et al. 2019 | https://doi.org/10.3390/molecules24091657 | Pig slurry, crop residues |  | 12.38 |  | 67.07 | 42.52 | 1.79 | 19.74
|  | Slurry, energy crops, low est. | 88.5 | 37.9 | 11.5 | 77 | 37.4 | 0.12 |  | 9.5 | 4.2
Basinas et al. 2023 | https://doi.org/10.1016/j.enconman.2023.116658 | Cattle slurry, corn silage |  | 20.48 |  | 61.52 | 40.2 | 3.23
Maldaner et al. 2018 | https://doi.org/10.1016/j.agrformet.2017.12.184 | Manure and crops | 92.9 |  | 7.1 | 72.7273 | 33.9 | 2.3
Amon et al. 2006 | https://doi.org/10.1016/j.agee.2005.08.030 | Dairy slurry | 94.43 | 26.48 | 5.57 |  | 36.5889 | 5.6912
Baldé et al. 2016 | https://doi.org/10.1016/j.biortech.2016.06.031 | Manure and co-subtrates | 94.2 |  | 5.8 | 72.4138
Baldé et al. 2018 | https://doi.org/10.1016/j.agrformet.2018.01.036 | Dairy manure | 95.3 |  | 4.7 |  |  | 7.234
Baral et al. 2018 | https://doi.org/10.1016/j.agsy.2018.07.009 | Manure and co-subtrates, summer | 95.67 |  | 4.33 | 68.3603 | 30.485 | 9.9307 |  | 5.0808 | 1.3857
|  | Manure and co-subtrates, autumn | 97.81 |  | 2.19 | 55.7078 |  | 21.0502 |  | 8.2192 | 3.653
Clemens et al. 2006 | https://doi.org/10.1016/j.agee.2005.08.016 | Cattle slurry | 97.71 |  | 2.29 |  |  | 8.9956 |  |  | 1.2227
Holly et al. 2017 | http://dx.doi.org/10.1016/j.agee.2017.02.007 | Dairy manure | 94.9 |  | 5.1 | 15.2941 | 31.3725 | 4.5098
Maldaner et al. 2018 | https://doi.org/10.1016/j.agrformet.2017.12.184 | Dairy manure | 92.9 |  | 7.1 | 60.5634 | 33.9 | 3.2394
Neerackal et al. 2015 | https://doi.org/10.1007/s11270-015-2561-9 | Dairy manure | 97.8 |  | 2.2 | 75.4545 |  | 7.4409
Perazzolo et al. 2017 | https://doi.org/10.2134/jeq2016.07.0274 | Cattle slurry, winter, mixed | 93.56 |  | 6.44 | 74.2 | 42.2 | 5.61 |  |  | 1.02
|  | Cattle slurry, winter, unmixed | 93.42 |  | 6.58 | 74.2 | 42.2 | 5.58 |  |  | 1
|  | Cattle slurry, summer, mixed | 93.7 |  | 6.3 | 72.1 | 38.9 | 6.2 |  |  | 1.06
|  | Cattle slurry, summer, unmixed | 93.67 |  | 6.33 | 71.7 | 43 | 6.09 |  |  | 1.15
Perazzolo et al. 2015 | https://doi.org/10.1016/j.agee.2015.03.023 | Pig slurry | 94.91 |  | 5.09 | 71.3163 |  | 6.11
|  | Cattle slurry | 93.74 |  | 6.26 | 73.3227 |  | 5.5751
Regueiro et al. 2016 | https://doi.org/10.1016/j.agee.2016.04.016 | Pig slurry | 94.48 |  | 5.52 | 67.6 |  | 5.79
Rodhe et al. 2015 | https://doi.org/10.1016/j.agee.2014.10.004 | Cattle slurry, summer | 95 |  | 5 | 76 | 41.4 | 5.6
|  | Cattle slurry, winter | 95.9 |  | 4.1 | 72 | 41.4634 | 7.3171
|  | Mean | 93.2941 | 30.7273 | 5.8254 | 67.0704 | 36.6292 | 5.7963 | 18.3 | 3.441 | 1.3021
|  | std | 4.9796 | 16.9486 | 2.0041 | 12.4437 | 7.0814 | 3.5979 | 2.0365 | 3.097 | 1.0514
|  | rel std | 0.053375 | 0.55158 | 0.34403 | 0.18553 | 0.19333 | 0.62072 | 0.11128 | 0.90004 | 0.80743

## SI2 - dew
Dewatering transfer coefficients
https://doi.org/10.1016/j.jenvman.2022.114777
Separation efficiencies based on digestate observations separated with screw or roller press
Separation efficiency, %
| Fibers | [7 empty] | Liquid
| TWW | TS | VS | TC | TN | TAN | P | K | TWW | TS | VS | TC | TN | TAN | P | K
| 10.9 | 28.2994 | 33.1812 | 34.2677 | 10.7951 | 2.1269 | 16.6467 |  | 89.1 | 71.3907 | 67.8308 | 64.2854 | 82.8437 | 86.2076 | 83.989
| 10.9 | 28.1942 | 33.1339 | 33.8063 | 11.6718 | 2.232 | 14.661 |  | 89.1 | 68.7884 | 65.1729 | 62.9202 | 81.9791 | 85.7651 | 81.1704
| 10.9 | 28.0113 | 33.023 | 29.4514 | 11.8822 | 6.7557 | 14.7984 |  | 89.1 | 70.8557 | 65.1558 | 70.6736 | 83.7697 | 88.9864 | 88.2354
| 10.9 | 27.2414 | 31.4587 | 26.5445 | 12.8826 | 8.1402 | 13.5023 |  | 89.1 | 73.3351 | 68.5279 | 59.6913 | 85.1361 | 86.5701 | 83.5382
| 9.7918 | 30.5462 | 38.3184 |  | 13.031 | 8.684 |  |  | 90.2082 | 69.4538 | 61.6453 |  | 87.6869 | 81.2315
| 9 | 40.1022 | 50.0083 |  | 16.3794 | 9.3692 |  |  | 91 | 66.1493 | 60.1653 |  | 72.8585 | 60.2
| 19 | 45.2236 | 52.695 |  | 24.8252 | 21.0602 |  |  | 81 | 54.0863 | 48.1765 |  | 71.7163 | 89.7831
| 8.134 | 32.1605 |  | 35.7357 | 3.1867 | 1.6268 |  |  | 91.866 | 67.8395 |  | 62.3205 | 110.1078 | 123.2086
| 2.8926 | 14.036 |  | 15.741 | 0.98621 | 0.78888 |  |  | 97.1074 | 85.964 |  | 84.6836 | 103.2856 | 111.7075
| 4.3 | 47.5 |  |  | 13.4 | 6 | 62.6 | 5.1 | 95.7 | 48.7472 |  |  | 81.6951 | 85.6263 | 27.3429 | 95.7
| 39.3939 | 57.5061 |  | 40.9038 | 21.1382 |  |  |  | 60.6061 | 42.4939 |  | 66.8068 | 85.7354
| 8.8542 | 37.0265 |  | 9.9584 | 2.6235 |  |  |  | 91.1458 | 62.9735 |  | 95.8995 | 130.5298
| 20.8 | 61.8 | 58 | 64.2 | 31.5 |  | 51.6 | 28.1 | 79.2 | 38.2 | 42 | 35.8 | 68.6 |  | 48.5 | 71.8
| 8 | 40 |  |  | 21 | 10 | 34 | 7 | 92 | 65 |  |  | 85 | 85 | 72 | 98
| 8.2454 | 32 |  | 37 | 14 | 7 |  |  | 91.7546 | 68 |  | 63 | 86 | 93
| 8.2454 | 32.4878 |  |  | 12.7306 | 6.5069 |  |  | 91.7546 | 67.5122 |  |  | 80.8978 | 90.5496
| 3.1726 | 15.3353 |  |  | 5.2285 | 4.1824 |  |  | 96.8274 | 84.6647 |  |  | 90.0512 | 97.394
| 7.2279 | 34.5138 |  |  | 12.311 | 6.687 |  |  | 92.7721 | 65.4862 |  |  | 68.3423 | 70.193
| 5.3533 | 21.7093 |  |  | 5.979 | 3.8951 | 16.6995 |  | 94.6467 | 78.2907 |  |  | 76.3655 | 81.4341 | 60.4552
| 9.3407 | 27.7825 |  |  | 10.6275 | 6.4338 | 34.9109 |  | 90.6593 | 72.2175 |  |  | 86.9415 | 91.3307 | 68.6542
| 6.8283 | 36.3152 |  |  | 8.7496 | 5.8376 | 16.3097 |  | 93.1717 | 63.6848 |  |  | 83.4233 | 92.8488 | 80.0287
| 8.5665 | 34.4928 |  |  | 8.7814 | 5.8903 | 17.8754 |  | 91.4335 | 65.5072 |  |  | 78.879 | 91.3321 | 72.7997
| 9.375 | 37.6146 |  |  | 12.5382 | 7.7889 | 34.5629 |  | 90.625 | 62.3854 |  |  | 78.8781 | 92.0028 | 54.4635
| 7.7796 | 30.9554 |  |  | 10.2878 | 7.102 | 36.2224 |  | 92.2204 | 69.0446 |  |  | 87.1765 | 93.5018 | 71.724
| 30.8307 | 66.7169 |  |  | 29.3185 | 25.423 | 28.2774 |  | 69.1693 | 33.2831 |  |  | 45.0876 | 56.7425 | 34.3852
| 16.9955 | 47.9483 |  |  | 15.6219 | 11.893 | 23.7239 |  | 83.0045 | 52.0517 |  |  | 66.6038 | 70.2738 | 60.8537
| 13.8889 | 38.5463 |  |  | 20.594 | 12.446 | 42.4745 |  | 86.1111 | 61.4537 |  |  | 77.918 | 89.3873 | 57.7352
| 14.2129 | 40.0004 |  |  | 15.5524 | 11.8158 | 35.5176 |  | 85.7871 | 59.9996 |  |  | 73.1659 | 84.0645 | 103.4476
| 6.9302 | 28.5507 |  |  | 10.956 | 5.2901 | 27.4678 |  | 93.0698 | 71.4493 |  |  | 84.8014 | 88.7762 | 60.8551
| 31.0982 | 57.2164 | 68.8484 |  | 21.1659 | 0.82487 | 46.5657 | 12.0299 | 68.9018 | 42.7836 | 31.1516 |  | 78.8341 | 99.1751 | 53.4343 | 87.9701
| 5.0415 | 49.8562 | 56.4082 |  | 14.2964 | 0.82487 | 67.2031 | 8.7258 | 94.9585 | 50.1438 | 43.5918 |  | 85.7036 | 99.1751 | 32.7969 | 91.2742
|  | 32.7979 | 36.8965 |  | 9.0432 | 0.1928 | 18.8856 | 4.6173 | 100 | 67.2021 | 63.1035 |  | 90.9568 | 99.8072 | 81.1144 | 95.3827
| 10.5165 | 41.4858 | 48.0378 |  | 9.7071 | 0.36518 | 24.4563 | 6.1975 | 89.4835 | 58.5142 | 51.9622 |  | 90.2929 | 99.6348 | 75.5437 | 93.8025
| 9.5529 | 37.5603 | 43.131 |  | 10.3709 | 0.04914 | 15.4509 | 5.5655 | 90.4471 | 62.4397 | 56.869 |  | 89.6291 | 99.9509 | 84.5491 | 94.4346
| 16.4507 | 38.051 | 46.9121 |  | 7.7443 | 0.04914 | 31.9897 | 6.3412 | 83.5493 | 61.949 | 53.0879 |  | 92.2557 | 99.9509 | 68.0103 | 93.6588
| 3 | 22.4118 |  | 43.6875 | 17.4245 | 17.4783 |  |  | 97 | 55.1569 |  | 66.6875 | 95.8633 | 101.2174
Mean | 11.612 | 36.7221 | 45.0037 | 33.7542 | 13.287 | 6.8109 | 30.2667 | 9.2975 | 88.7106 | 62.736 | 55.6029 | 66.6153 | 83.8614 | 89.8797 | 66.9011 | 91.3359
STD | 8.1397 | 11.8876 | 11.3889 | 14.3271 | 6.82 | 5.9788 | 15.2068 | 7.4028 | 8.2527 | 11.7573 | 11.1511 | 14.9955 | 13.6434 | 12.989 | 18.7322 | 7.8573

## SI3 - py
Pyrolysis transfer coefficients
Straw |  | Straw
|  |  | Mass |  |  |  | Carbon |  |  |  | Energy |  |  |  |  | Nutrients to biochar
Reference | DOI | Feedstock | Char | Oil | Gas | Non-char | Char | Oil | Gas | Non-char | Char | Oil | Gas | Non-char |  | Reference | Laghari et al. 2021
Aqsha et al. 2017 | https://doi.org/10.1016/j.jaap.2017.03.022 | Wheat straw | 36.21 | 40.48 | 23.31 | 63.79 | 56.3147 |  |  | 43.6853 | 27.8074 | 26.783 | 45.4096 | 72.1926 |  | DOI | https://doi.org/10.1007/s12649-021-01358-5 | N | P | K
|  | Oat straw | 32.65 | 40.04 | 27.31 | 67.35 | 50.1298 |  |  | 49.8702 | 23.8308 | 25.89 | 50.2792 | 76.1692 |  | Straw | mean, % | 24 | 56 | 94
|  | Flax straw | 32.14 | 40.18 | 27.68 | 67.86 | 49.3029 |  |  | 50.6971 | 21.628 | 27.3148 | 51.0572 | 78.372 |  |  | std | 5 | 5 | 1
|  | Barley straw | 33.51 | 35.83 | 30.66 | 66.49 | 54.2753 |  |  | 45.7247 | 21.715 | 23.4128 | 54.8723 | 78.285 |  | Digestate | mean, % | 24 | >100 | >100
Rego 2021 | Continuous slow pyrolysis of wheat straw in a screw reactor and use of the char for water decontamination (500 C) | Wheat straw | 30.8 | 43.9 | 24.2 | 68.1 | 54.2915 |  |  | 45.7085 | 18.8664 |  |  | 81.1336 |  |  | std | 8
Park et al. 2014 | http://dx.doi.org/10.1016/j.biortech.2013.12.084 | Rice straw | 42 | 37 | 21 | 58 | 45 | 33 | 22 | 55 | 41 | 41 | 18 | 59
Thomsen 2021 | Climate Footprint Analysis of Straw Pyrolysis & Straw Biogas | Straw | 30 | 14 | 56 | 70 | 42 | 23 | 34 | 57 | 41 | 28 | 21 | 49
Sedmihradská et al. 2020 | https://doi.org/10.17221/26/2019-RAE | Wheat straw | 29.9 | 49 | 18.4 | 67.4 | 46.1629 |  |  | 53.8371 | 48.1083 | 23.9583 | 27.9333 | 51.8917
|  | Barley straw | 27.9 | 52.6 | 19 | 71.6 | 42.5337 |  |  | 57.4663 | 45.6058 | 22.8923 | 31.5019 | 54.3942
|  | Mean, % | 32.79 | 39.2256 | 27.5067 | 66.7322 | 48.8901 | 28 | 28 | 50.9988 | 32.1735 | 27.4064 | 37.5067 | 66.7154
|  | std | 4.2055 | 10.91 | 11.4458 | 3.9261 | 5.3087 | 7.0711 | 8.4853 | 5.1547 | 11.6 | 5.807 | 14.5968 | 12.9514
|  | rel std | 0.12826 | 0.27814 | 0.41611 | 0.058833 | 0.10858 | 0.25254 | 0.30305 | 0.10107 | 0.36055 | 0.21189 | 0.38918 | 0.19413
Digestate |  | Digestate
|  |  | Mass |  |  |  | Carbon |  |  |  | Energy
Reference | DOI | Feedstock | Char | Oil | Gas | Non-char | Char | Oil | Gas | Non-char | Char | Oil | Gas | Non-char
González et al. 2020 | http://dx.doi.org/10.3390/c6020043 | Swine manure | 34.2 | 55.7 | 10.1 | 65.8
Wisniewski et al. 2015 | http://dx.doi.org/10.1515/aep-2015-0032 | Agri-residues | 43.3 |  |  | 56.7 | 39.2079 |  |  | 60.7921 | 36.109 |  | 63.891 | 63.891
Tan et al. 2022 | http://dx.doi.org/10.1016/j.cjche.2022.09.002 | Pig manure, crop silage | 43 | 46 | 11 | 57
Patsatzis et al. 2021 | Solid Fibrous Digestate Pyrolysis | Manure, crop silage | 41 |  |  | 59
Monlau et al. 2015 | https://doi.org/10.1039/c5ee01633a | Slurry, energy crops | 33 | 33 | 34 | 67
|  | Pig manure | 43 | 12 | 45 | 57 | 44.72 |  |  | 55.28
|  | Manure, agri-residues | 33 | 58 | 9 | 67 | 66.9138 |  |  | 33.0862
Meers et al. 2020 | http://dx.doi.org/10.1002/9781118921487.ch4-3 | Agri-residues | 42.8571 | 38.5714 | 18.5714 | 57.1429 | 60 | 31 | 9 | 40
Basinas et al. 2023 | https://doi.org/10.1016/j.enconman.2023.116658 | Cattle slurry, corn silage | 55 | 37.1 | 9.8 | 46.9 | 58.01 |  |  | 41.99
Laghari et al. 2021 | https://doi.org/10.1007/s12649-021-01358-5 | Agri-residues | 48 |  |  | 52 | 40.4011 |  |  | 59.5989
|  | Mean, % | 41.6357 | 40.0531 | 19.6388 | 58.5543 | 51.5421 | 31 | 9 | 48.4579 | 36.109 |  | 63.891 | 63.891
|  | std | 6.9277 | 15.5452 | 14.2956 | 6.5354 | 11.597 |  |  | 11.597
|  | rel std | 0.16639 | 0.38812 | 0.72792 | 0.11161 | 0.225 |  |  | 0.23932
Evaluation of Biochar Post‐Process Treatments to Produce Soil Enhancers and Phosphorus Fertilizers at a Single Plant
https://doi.org/10.1007/s12649-021-01358-5
|  | Sample | C mean | C std | N mean | N std | P mean | P std | K mean | K std | BC yield | BC yield std | N to BC | N to BC std | P to BC | P to BC std | K to BC | K to BC std
|  | Biogas fiber | 37.9 | 11.5 | 5.5 | 1.02 | 22.45 | 1.63 | 11.5 | 0.42 | 46.3104 | 0.67831 | - | - | - | - | - | -
|  | Biochar | 31.9 | 2.6 | 2.8 | 0.68 | 67.95 | 1.78 | 26.82 | 0.81 | - | - | 24 | 8 | >100 | - | >100 | -
|  | Wheat straw | 48.1 | 5.1 | 2.2 | 0.37 | 2 | 0.18 | 10.2 | 0.09 | 26.5776 | 0.061665 | - | - | - | - | - | -
|  | Biochar | 73 | 4.15 | 1.9 | 0.28 | 4.2 | 0.06 | 36 | 0.4 | - | - | 24 | 5 | 56 | 5 | 94 | 1
|  | Sample | Biogas fiber | Biochar | Wheat straw | Biochar
|  | C mean | 37.9 | 31.9 | 48.1 | 73
|  | C std | 11.5 | 2.6 | 5.1 | 4.15
|  | N mean | 5.5 | 2.8 | 2.2 | 1.9
|  | N std | 1.02 | 0.68 | 0.37 | 0.28
|  | P mean | 22.45 | 67.95 | 2 | 4.2
|  | P std | 1.63 | 1.78 | 0.18 | 0.06
|  | K mean | 11.5 | 26.82 | 10.2 | 36
|  | K std | 0.42 | 0.81 | 0.09 | 0.4 |  |  | Biogas fiber | Wheat straw
|  | BC yield | 46.3104 | - | 26.5776 | - |  |  | 46.3104 | 26.5776
|  | BC yield std | 0.67831 | - | 0.061665 | - |  |  | 0.67831 | 0.061665
|  | N to BC | - | 24 | - | 24
|  | N to BC std | - | 8 | - | 5
|  | P to BC | - | >100 | - | 56
|  | P to BC std | - | - | - | 5
|  | K to BC | - | >100 | - | 94
|  | K to BC std | - | - | - | 1

## SI4 - storage period
Storage period based on DK manure soil application
Percentage of yearly manure production applied to danish agricultural soil for each month based on manure type and soil agricultural activity | [12 empty] | One months production | 8.333%
| Feb | Mar | Apr | May | Jun | Jul | Aug | Sep | Okt | Nov | alt |  |  | Jan | Feb | Mar | Apr | May | Jun | Jul | Aug | Sep | Okt | Nov | Dec
Cattle manure | 1 | 19 | 45 | 10 | 9 | 8 | 6 | 2 | 0 | 0 | 100 | % of years production applied to soil | Cattle manure | 0% | 1% | 19% | 45% | 10% | 9% | 8% | 6% | 2% | 0% | 0% | 0%
Planted | 1 | 12 | 12 | 6 | 9 | 8 | 5 | 2 | 0 | 0 | 55 |  | Pig manure | 0% | 2% | 21% | 56% | 10% | 1% | 1% | 3% | 3% | 1% | 0% | 0%
Gras | 1 | 9 | 6 | 4 | 9 | 8 | 5 | 2 | 0 | 0 | 44 |  | Digestate | 0% | 2% | 17% | 51% | 11% | 7% | 5% | 5% | 2% | 0% | 0% | 0%
Vinter cerials and rape | 0 | 3 | 6 | 1 | 0 | 0 |  |  | 0 | 0 | 10 |  | Mink manure | 0% | 1% | 23% | 62% | 7% | 2% | 1% | 2% | 3% | 0% | 0% | 0%
Spring crops |  |  | 0 | 1 | 0 | 0 | 0 | 0 |  |  | 1 |  | Bedding | 0% | 3% | 20% | 50% | 9% | 1% | 2% | 2% | 8% | 1% | 3% | 0%
Unplanted | 0 | 7 | 33 | 4 | 0 | 0 | 1 | 0 | 0 | 0 | 45 | % of years production in storage | Cattle manure | 48.33% | 55.67% | 45% | 8.333% | 6.667% | 6% | 6.333% | 8.667% | 15% | 23.33% | 31.67% | 40%
Vinter cerials and rape | [5 empty] | 0 | 1 | 0 | 0 |  | 1 |  | Pig manure | 64.33% | 70.67% | 58% | 8.333% | 6.667% | 14% | 21.33% | 26.67% | 32% | 39.33% | 47.67% | 56%
Spring crops | 0 | 7 | 33 | 4 | 0 |  | 0 | 0 | 0 | 0 | 44 |  | Digestate | 53.33% | 59.67% | 51% | 8.333% | 5.667% | 7% | 10.33% | 13.67% | 20% | 28.33% | 36.67% | 45%
Pig manure | 2 | 21 | 56 | 10 | 1 | 1 | 3 | 3 | 1 | 0 | 98 |  | Mink manure | 68.33% | 75.67% | 61% | 8.333% | 9.667% | 16% | 23.33% | 29.67% | 35% | 43.33% | 51.67% | 60%
Planted | 2 | 14 | 33 | 9 | 1 | 1 | 0 | 1 | 1 | 0 | 62 |  | Bedding | 57.33% | 62.67% | 51% | 8.333% | 7.667% | 15% | 21.33% | 27.67% | 28% | 35.33% | 40.67% | 49%
Gras | 0 | 2 | 3 | 0 | 1 | 1 | 0 | 1 | 1 | 0 | 9 | % of manure removed from storage | Cattle manure | 0% | 1.765% | 29.69% | 84.38% | 60% | 60% | 55.81% | 40.91% | 11.76% | 0% | 0% | 0%
Vinter cerials and rape | 2 | 12 | 30 | 6 | 0 | 0 |  |  | 0 | 0 | 50 |  | Pig manure | 0% | 2.752% | 26.58% | 84.42% | 60% | 6.667% | 4.478% | 10.11% | 8.571% | 2.479% | 0% | 0%
Spring crops |  | 0 |  | 3 | 0 | 0 | 0 | 0 |  |  | 3 |  | Digestate | 0% | 3.243% | 25% | 85.96% | 66% | 50% | 32.61% | 26.79% | 9.091% | 0% | 0% | 0%
Unplanted | 0 | 7 | 23 | 1 | 0 | 0 | 3 | 2 | 0 | 0 | 36 |  | Mink manure | 0% | 1.304% | 27.38% | 89.42% | 42% | 11.11% | 4.11% | 6.316% | 7.895% | 0% | 0% | 0%
Vinter cerials and rape | [5 empty] | 0 | 3 | 2 | 0 |  | 5 |  | Bedding | 0% | 4.569% | 28.17% | 84.27% | 54% | 6.25% | 8.571% | 6.742% | 22.22% | 2.752% | 6.87% | 0%
Spring crops | 0 | 7 | 23 | 1 |  |  | 0 | 0 | 0 | 0 | 31
Digestate | 2 | 17 | 51 | 11 | 7 | 5 | 5 | 2 | 0 | 0 | 100
Planted | 2 | 11 | 21 | 7 | 7 | 5 | 3 | 1 | 0 | 0 | 57
Gras | 1 | 5 | 4 | 3 | 6 | 5 | 3 | 1 | 0 | 0 | 28
Vinter cerials and rape | 1 | 6 | 17 | 2 | 0 | 0 |  |  | 0 | 0 | 26
Spring crops |  |  |  | 2 | 1 | 0 | 0 | 0 |  |  | 3
Unplanted | 0 | 6 | 30 | 4 | 0 | 0 | 2 | 1 | 0 | 0 | 43
Vinter cerials and rape | [5 empty] | 0 | 2 | 1 | 0 |  | 3
Spring crops | 0 | 6 | 30 | 4 |  |  | 0 | 0 | 0 | 0 | 40
Mink manure | 1 | 23 | 62 | 7 | 2 | 1 | 2 | 3 | 0 | 0 | 101
Planted | 1 | 13 | 33 | 6 | 2 | 1 | 1 | 0 | 0 | 0 | 57
Gras | 0 | 3 | 6 | 1 | 2 | 1 | 1 | 0 | 0 |  | 14
Vinter cerials and rape | 1 | 10 | 27 | 3 | 0 | 0 |  |  | 0 | 0 | 41
Spring crops |  | 0 | 0 | 2 | 0 | 0 |  |  |  |  | 2
Unplanted | 0 | 10 | 29 | 1 | 0 | 0 | 1 | 3 | 0 | 0 | 44
Vinter cerials and rape | [5 empty] | 0 | 1 | 3 |  |  | 4
Spring crops | 0 | 10 | 29 | 1 |  |  | 0 | 0 | 0 | 0 | 40
Bedding | 3 | 20 | 50 | 9 | 1 | 2 | 2 | 8 | 1 | 3 | 99
Planted | 1 | 3 | 3 | 3 | 1 | 2 | 0 | 0 | 0 | 0 | 13
Gras | 1 | 2 | 2 | 1 | 0 | 1 | 0 | 0 | 0 | 0 | 7
Vinter cerials and rape | 0 | 1 | 1 | 0 | 0 | 0 |  |  | 0 | 0 | 2
Spring crops |  |  |  | 2 | 1 | 1 | 0 | 0 |  |  | 4
Unplanted | 2 | 17 | 47 | 6 | 0 | 0 | 2 | 8 | 1 | 3 | 86
Vinter cerials and rape | [5 empty] | 0 | 2 | 8 | 1 | 0 | 11
Spring crops | 2 | 17 | 47 | 6 |  |  | 0 | 0 | 0 | 3 | 75
SUM | 9 | 100 | 264 | 47 | 20 | 17 | 18 | 18 | 2 | 3 | 498

## SI5 - storage N2O NH3
Storage NH3 and N2O emissions
https://doi.org/10.1016/j.agee.2020.106963
Flow-based emissions of NH3-N and N2O-N during storage of cattle manure and effect of anaerobic digestation. TAN: Total ammoniacal nitrogen, assumed to be 80% of total nitrogen
| NH3-N, % TAN | N2O-N, % N
Emission factor cattle manure, min, max, mode | 14, 19, 16 | 0.08, 0.18, 0.13
Effect of anaerobic digestion, mean ± std | 1.59 ± 0.64 | 1.16 ± 0.29
Emission factor digestate, mean ± std | 26.28 ± 10.57 | 0.15 ± 0.04

## SI6 - dew storage emissions
Effect of dewatering on storage emissions
https://doi.org/10.1016/j.agee.2020.106963
Metadata |  |  |  | CH4 |  |  |  | CO2 |  |  |  | NH3 |  |  |  | N2O
Reference | Country | Year | Slurry type | Analysis unit | Raw | Liquid | Relative difference | Analysis unit | Raw | Liquid | Relative difference | Analysis unit | Raw | Liquid | Relative difference | Analysis unit | Raw | Liquid | Relative difference
Holly, M.A., Larson, R.A., Powell, J.M., Ruark, M.D., Aguirre-Villegas, H., 2017. Greenhouse gas and ammonia emissions from digested and separated dairy manure during storage and after land application. Agr. Ecosyst. Environ. 239: 410-419. | US | 2017 | Cattle | CH4-C/TC | 0.00652 | 0.00403 | 0.3819 | CO2-C/TC | 0.047 | 0.045 | 0.042553 | g NH3-N/g N | 0.092 | 0.063 | 0.31522 | g N2O-N/kg TKN | 0.0003 | 0.00018 | 0.4
Perazzolo, F., Mattachini, G., Riva, E., Provolo, G., 2017. Nutrient Losses during Winter and Summer Storage of Separated and Unseparated Digested Cattle Slurry. J. Environ. Qual. 46, 879-888. | IT | 2017 | Cattle | g CH4-C kg-1 TS d-1 | 0.0005823 | 0.0011628 | -0.9969 | g CO2-C kg-1 TS d-1 | 0.034303 | 0.025899 | 0.245 | g NH3-N kg-1 TKN d-1 | 0.074733 | 0.071446 | 0.043983 | g N2O-N kg-1 TKN d-1 | 0.0008807 | 0.00094721 | -0.075519
Perazzolo, F., Mattachini, G., Riva, E., Provolo, G., 2017. Nutrient Losses during Winter and Summer Storage of Separated and Unseparated Digested Cattle Slurry. J. Environ. Qual. 46, 879-888. | IT | 2017 | Cattle | g CH4-C kg-1 TS d-1 | 0.00091185 | 0.0013287 | -0.45719 | g CO2-C kg-1 TS d-1 | 0.05181 | 0.055297 | -0.067307 | g NH3-N kg-1 TKN d-1 | 0.032683 | 0.029602 | 0.094281 | g N2O-N kg-1 TKN d-1 | 0.00086659 | 0.00094187 | -0.086863
Perazzolo, F., Mattachini, G., Riva, E., Provolo, G., 2017. Nutrient Losses during Winter and Summer Storage of Separated and Unseparated Digested Cattle Slurry. J. Environ. Qual. 46, 879-888. | IT | 2017 | Cattle | g CH4-C kg-1 TS d-1 | 0.029167 | 0.024102 | 0.17365 | g CO2-C kg-1 TS d-1 | 0.090909 | 0.1067 | -0.17365 | g NH3-N kg-1 TKN d-1 | 0.54788 | 0.45475 | 0.16997 | g N2O-N kg-1 TKN d-1 | 0.0016292 | 0.00086643 | 0.46819
Perazzolo, F., Mattachini, G., Riva, E., Provolo, G., 2017. Nutrient Losses during Winter and Summer Storage of Separated and Unseparated Digested Cattle Slurry. J. Environ. Qual. 46, 879-888. | IT | 2017 | Cattle | g CH4-C kg-1 TS d-1 | 0.038744 | 0.029223 | 0.24575 | g CO2-C kg-1 TS d-1 | 0.079276 | 0.077473 | 0.022741 | g NH3-N kg-1 TKN d-1 | 0.28016 | 0.29049 | -0.036869 | g N2O-N kg-1 TKN d-1 | 0.0041269 | 0 | 1
Perazzolo, F., Mattachini, G., Tambone, F., Misselbrook, T., Provolo, G., 2015. Effect of mechanical separation on emissions during storage of two anaerobically codigested animal slurries. Agr. Ecosyst. Environ., 207: 1-9. | IT | 2015 | Pig | g CH4-C kg-1 TS d-1 | 0.024312 | 0.017635 | 0.27464 | g CO2-C kg-1 TS d-1 | 2.6898 | 1.9091 | 0.29024 | g NH3-N kg-1 TKN d-1 | 19.3248 | 21.1647 | -0.095209 | g N2O-N kg-1 TKN d-1 | 0.053201 | 0.062614 | -0.17694
Perazzolo, F., Mattachini, G., Tambone, F., Misselbrook, T., Provolo, G., 2015. Effect of mechanical separation on emissions during storage of two anaerobically codigested animal slurries. Agr. Ecosyst. Environ., 207: 1-9. | IT | 2015 | Cattle | g CH4-C kg-1 TS d-1 | 0.017612 | 0.015072 | 0.14422 | g CO2-C kg-1 TS d-1 | 2.8405 | 3.3536 | -0.18063 | g NH3-N kg-1 TKN d-1 | 27.5931 | 22.0065 | 0.20247 | g N2O-N kg-1 TKN d-1 | 0.0054702 | 0.0015446 | 0.71764
Regueiro, I., Coutinho, J., Gioelli, F., Balsari, P., Dinuccio, E., Fangueiro, D., 2016. Acidification of raw and co-digested pig slurries with alum before mechanical separation reduces gaseous emission during storage of solid and liquid fractions. Agr. Ecosyst. Environ. 227: 42-51. | PT | 2016 | Pig | % CH4-C/VS | 0.87 | 1.94 | -1.2299 | % CO2-C/VS | 4.2 | 9.69 | -1.3071 | %NH3-N/TN | 1.75 | 18.45 | -9.5429 | %N2O-N/TN | 1.64 | 0.05 | 0.96951
|  |  | mean |  |  |  | -18.3% |  |  |  | -14.1% |  |  |  | 9.912% |  |  |  | 40.2%
|  |  | std |  |  |  | 58.95% |  |  |  | 46.95% |  |  |  | 13.19% |  |  |  | 44.52%
|  |  | distribution |  |  |  | ND(1.18,0.59) |  |  |  | ND(1.14,0.47) |  |  |  | ND(0.9,0.13) |  |  |  | ND(0.6,0.45)

## SI7 - CO2 CH4 ratio
CO2:CH4 ratio
https://doi.org/10.1016/j.wasman.2022.06.024
sample | period | CH4/(CH4+CO2) (%) | CO2:CH4
PS-0 (ref 40 days) | 1 | 34.21 | 2.9231
| 2 | 40.15 | 2.4907
| 3 | 24.36 | 4.1051
| 4 | 20.79 | 4.81
PS-1 (7 dyas) | 1 | 26.84 | 3.7258
| 2 | 31.61 | 3.1636
| 3 | 22.46 | 4.4524
| 4 | 24.25 | 4.1237
PS-2 (2 days) | 1 | 27.39 | 3.651
| 2 | 28.68 | 3.4868
| 3 | 21.77 | 4.5935
| 4 | 23.02 | 4.344
mean |  | 27.1275 | 3.8225
std |  | 5.7672 | 0.71206

## SI8 - soil emissions
Soil emissions
https://doi.org/10.1016/j.agee.2020.106963
Reference | DOI | CH4 | NH3 | N2O | C | TAN | N | CH4 | NH3 | N2O
Amon et al. 2006 | https://doi.org/10.1016/j.agee.2005.08.030 | CH4 g m-3 | NH3 g m-3 | N2O g m-3 | Total C, g kg-1 FM |  | Total N, g kg-1 FM | CH4 kg/kg C | NH3 kg/kg N | N2O kg/kg N
|  | 19.7 | 75.8 | 2.4 | 14.31 |  | 3.66 | 0.0013767 | 0.02071 | 0.00065574
Dinuccio et al. 2011 | http://dx.doi.org/10.1016/j.anifeedsci.2011.04.037 | C-CH4 g/kg TC | N-NH3 g/kg TAN | N-N2O g/kg TKN | TC g/kg | TAN g/kg | TKN g/kg
|  | 12.5 | 225 | 0.21 | 19.8 | 1.49 | 3.29 | 0.016667 | 0.12374 | 0.00033
Dinuccio et al. 2012 | https://doi.org/10.1016/j.agee.2012.02.015 |  | NH3-N / TAN (%) |  |  | TAN % FM | TN % FM
Winter |  |  | 8.79 |  |  | 0.15 | 0.18 |  | 0.088946
Summer |  |  | 23.8 |  |  | 0.19 | 0.21 |  | 0.26148
Holly et al. 2017 | https://doi.org/10.1016/j.agee.2017.02.007 | CH4, mg kg-1 | NH3, mg kg-1 | N2O, mg kg-1 | C % FM |  | TKN % FM
Digestate |  | 36.5672 | 15.3689 | 10.4 | 1.6 |  | 0.23 | 0.0022854 | 0.0066821 | 0.0045217
Liquid |  | 46.4 | 14.8 | 12.4 | 1.1 |  | 0.24 | 0.0042182 | 0.0061667 | 0.0051667
[7 empty] | Median | 0.0032518 | 0.054828 | 0.0025887
[7 empty] | Min | 0.0013767 | 0.0061667 | 0.00033
[7 empty] | Max | 0.016667 | 0.26148 | 0.0051667

## SI9 - pelleting
Pelleting electricity
https://www.richipelletmachine.com/large-wood-pellet-mill/
t/h | kW | MJ/h | MJ/kg
0.3 | 37 | 133.2 | 0.444
0.5 | 55 | 198 | 0.396
1 | 90 | 324 | 0.324
2 | 132 | 475.2 | 0.2376
2.5 | 250 | 900 | 0.36
3 | 280 | 1008 | 0.336
|  | mean | 0.3496
|  | std | 0.070081

## SI10 - sensitivity
Parameter sensitivity and uncertainty results
Descriptions of parameters |  |  | Normalized sensitivity ratios (NSR) and cumulative contribution to variance (CTV) of parameters in straw and digestate scenarios
Code | Description
bc/straw/dig100 | Soil carbon permanence of biochar/straw/digestate
co2c_ch4c | CO2-C:CH4-C ratio
straw/dig_x | Content of x in straw/digestate
dew_x_fib | x to fibers in dewatering
dry_x_con | x to condensate in steam drying
py_x_char | x to biochar in pyrolysis
py_e_oil | Energy content to biooil in straw pyrolysis
sto_x | Emissions of x during storage
sep_x | Effect of dewatering on emissions of x
fw_x | Emissions of x from soil application
n_leach | Leaching rate from application of N to soil
n_vol | Volatilization rate from application of N to soil
n2o_dir | Direct N2O emissions from application of N to soil
n2o_leach | Indirect N2O emissions from leached N
n2o_vol | Indirect N2O emissions from volatilized N
dew_el | Electricity consumption in dewatering
pell_el | Electricity consumption in pelleting
dist | Transport distance
Process response to parameter changes. Values show change in net impact GWP100 from 10% increase in parameter value for all parameters with NSR > 0.2
|  | c-sink | storage emissions | fertilizer | transport | field emissions | electricity | energy product | field work | SUM
straw | straw_ts | -50 |  | 1.6 | 0.9 | -2 |  | -42.2 | 0.1 | -91.5
| bc100 | -70.2 | [7 empty] | -70.2
| py_c_char | -70.2 | [7 empty] | -70.2
| straw_c | -50 | [7 empty] | -50
| py_e_oil | [6 empty] | -42.2 |  | -42.2
| straw_e | [6 empty] | -42.2 |  | -42.2
| straw100 | 20.1 | [7 empty] | 20.1
digestate | sep_ch4 | 0.3 | 3.8 |  |  | -0.1 |  |  |  | 4
| dew_ts_fib | -0.2 | -2.2 |  | 0 | 0 | 0 | -1.4 | 0 | -3.8
| dig_ts | -0.9 | -1.5 | 0.8 | 0 | 0.7 | 0 | -1.4 | 0 | -2.4
| dig_e | [6 empty] | -1.4 |  | -1.4
| dig_n_perc |  |  | 0.7 |  | 0.8 |  |  |  | 1.5
| sto_ch4 | -0.1 | -1.3 |  |  | 0 |  |  |  | -1.4
| dig_n |  | -0.2 | 0.8 |  | 0.8 |  |  |  | 1.4
| bc100 | -1.3 | [7 empty] | -1.3
| py_c_char | -1.3 | [7 empty] | -1.3
| dew_c_fib | -0.8 |  |  |  | -0.1 |  |  |  | -0.9
| dig_c | -0.8 |  |  |  | -0.1 |  |  |  | -0.9
| py_e_char | [6 empty] | 0.8 |  | 0.8

## SI11 - ecoinvent
Ecoinvent processes
Activity | ecoinvent process
N fertilizer substitution | inorganic nitrogen fertiliser, as N, market for inorganic nitrogen fertiliser, as N, DK
P fertilizer substitution | inorganic phosphorus fertiliser, as P2O5, market for inorganic phosphorus fertiliser, as P2O5, DK
K fertilizer substitution | inorganic potassium fertiliser, as K2O, market for inorganic potassium fertiliser, as K2O, DK
Natural gas substitution | natural gas, high pressure, market for natural gas, high pressure, DK
Heavy fuel oil substitution | heavy fuel oil, market for heavy fuel oil, Europe without Switzerland
Biochar field application | solid manure loading and spreading, by hydraulic loader and spreader, market for solid manure loading and spreading, by hydraulic loader and spreader, GLO
Digestate/Liquid fraction field application | liquid manure spreading, by vacuum tanker, market for liquid manure spreading, by vacuum tanker, GLO
Straw baling | baling, market for baling, GLO
Transport | transport, freight, lorry 16-32 metric ton, EURO3, market for transport, freight, lorry 16-32 metric ton, EURO3, RER
Electricity | electricity, high voltage, market for electricity, high voltage, DK

## Sorted (hidden)
Model parameters | [8 empty] | Sorted by H:Corg
#REF! | #REF! | Temp adj | #REF! | #REF! | k1 adj | k2 adj | #REF! | #REF! | #REF! | #REF! | Temp adj | #REF! | #REF! | k1 adj | k2 adj | #REF! | #REF!
#REF! | #REF! | #REF! | #REF! | #REF! | #REF! | #REF! | #REF! | #REF! | #REF! | #REF! | #REF! | #REF! | #REF! | #REF! | #REF! | #REF! | #REF!
#REF! | #REF! | #REF! | #REF! | #REF! | #REF! | #REF! | #REF! | #REF! | #REF! | #REF! | #REF! | #REF! | #REF! | #REF! | #REF! | #REF! | #REF!
#REF! | #REF! | #REF! | #REF! | #REF! | #REF! | #REF! | #REF! | #REF! | #REF! | #REF! | #REF! | #REF! | #REF! | #REF! | #REF! | #REF! | #REF!
#REF! | #REF! | #REF! | #REF! | #REF! | #REF! | #REF! | #REF! | #REF! | #REF! | #REF! | #REF! | #REF! | #REF! | #REF! | #REF! | #REF! | #REF!
#REF! | #REF! | #REF! | #REF! | #REF! | #REF! | #REF! | #REF! | #REF! | #REF! | #REF! | #REF! | #REF! | #REF! | #REF! | #REF! | #REF! | #REF!
#REF! | #REF! | #REF! | #REF! | #REF! | #REF! | #REF! | #REF! | #REF! | #REF! | #REF! | #REF! | #REF! | #REF! | #REF! | #REF! | #REF! | #REF!
#REF! | #REF! | #REF! | #REF! | #REF! | #REF! | #REF! | #REF! | #REF! | #REF! | #REF! | #REF! | #REF! | #REF! | #REF! | #REF! | #REF! | #REF!
#REF! | #REF! | #REF! | #REF! | #REF! | #REF! | #REF! | #REF! | #REF! | #REF! | #REF! | #REF! | #REF! | #REF! | #REF! | #REF! | #REF! | #REF!
#REF! | #REF! | #REF! | #REF! | #REF! | #REF! | #REF! | #REF! | #REF! | #REF! | #REF! | #REF! | #REF! | #REF! | #REF! | #REF! | #REF! | #REF!
#REF! | #REF! | #REF! | #REF! | #REF! | #REF! | #REF! | #REF! | #REF! | #REF! | #REF! | #REF! | #REF! | #REF! | #REF! | #REF! | #REF! | #REF!
#REF! | #REF! | #REF! | #REF! | #REF! | #REF! | #REF! | #REF! | #REF! | #REF! | #REF! | #REF! | #REF! | #REF! | #REF! | #REF! | #REF! | #REF!
#REF! | #REF! | #REF! | #REF! | #REF! | #REF! | #REF! | #REF! | #REF! | #REF! | #REF! | #REF! | #REF! | #REF! | #REF! | #REF! | #REF! | #REF!
#REF! | #REF! | #REF! | #REF! | #REF! | #REF! | #REF! | #REF! | #REF! | #REF! | #REF! | #REF! | #REF! | #REF! | #REF! | #REF! | #REF! | #REF!
#REF! | #REF! | #REF! | #REF! | #REF! | #REF! | #REF! | #REF! | #REF! | #REF! | #REF! | #REF! | #REF! | #REF! | #REF! | #REF! | #REF! | #REF!
#REF! | #REF! | #REF! | #REF! | #REF! | #REF! | #REF! | #REF! | #REF! | #REF! | #REF! | #REF! | #REF! | #REF! | #REF! | #REF! | #REF! | #REF!
#REF! | #REF! | #REF! | #REF! | #REF! | #REF! | #REF! | #REF! | #REF! | #REF! | #REF! | #REF! | #REF! | #REF! | #REF! | #REF! | #REF! | #REF!
#REF! | #REF! | #REF! | #REF! | #REF! | #REF! | #REF! | #REF! | #REF! | #REF! | #REF! | #REF! | #REF! | #REF! | #REF! | #REF! | #REF! | #REF!
#REF! | #REF! | #REF! | #REF! | #REF! | #REF! | #REF! | #REF! | #REF! | #REF! | #REF! | #REF! | #REF! | #REF! | #REF! | #REF! | #REF! | #REF!
#REF! | #REF! | #REF! | #REF! | #REF! | #REF! | #REF! | #REF! | #REF! | #REF! | #REF! | #REF! | #REF! | #REF! | #REF! | #REF! | #REF! | #REF!
#REF! | #REF! | #REF! | #REF! | #REF! | #REF! | #REF! | #REF! | #REF! | #REF! | #REF! | #REF! | #REF! | #REF! | #REF! | #REF! | #REF! | #REF!
#REF! | #REF! | #REF! | #REF! | #REF! | #REF! | #REF! | #REF! | #REF! | #REF! | #REF! | #REF! | #REF! | #REF! | #REF! | #REF! | #REF! | #REF!
#REF! | #REF! | #REF! | #REF! | #REF! | #REF! | #REF! | #REF! | #REF! | #REF! | #REF! | #REF! | #REF! | #REF! | #REF! | #REF! | #REF! | #REF!
#REF! | #REF! | #REF! | #REF! | #REF! | #REF! | #REF! | #REF! | #REF! | #REF! | #REF! | #REF! | #REF! | #REF! | #REF! | #REF! | #REF! | #REF!
#REF! | #REF! | #REF! | #REF! | #REF! | #REF! | #REF! | #REF! | #REF! | #REF! | #REF! | #REF! | #REF! | #REF! | #REF! | #REF! | #REF! | #REF!
#REF! | #REF! | #REF! | #REF! | #REF! | #REF! | #REF! | #REF! | #REF! | #REF! | #REF! | #REF! | #REF! | #REF! | #REF! | #REF! | #REF! | #REF!
#REF! | #REF! | #REF! | #REF! | #REF! | #REF! | #REF! | #REF! | #REF! | #REF! | #REF! | #REF! | #REF! | #REF! | #REF! | #REF! | #REF! | #REF!
#REF! | #REF! | #REF! | #REF! | #REF! | #REF! | #REF! | #REF! | #REF! | #REF! | #REF! | #REF! | #REF! | #REF! | #REF! | #REF! | #REF! | #REF!
#REF! | #REF! | #REF! | #REF! | #REF! | #REF! | #REF! | #REF! | #REF! | #REF! | #REF! | #REF! | #REF! | #REF! | #REF! | #REF! | #REF! | #REF!
#REF! | #REF! | #REF! | #REF! | #REF! | #REF! | #REF! | #REF! | #REF! | #REF! | #REF! | #REF! | #REF! | #REF! | #REF! | #REF! | #REF! | #REF!
#REF! | #REF! | #REF! | #REF! | #REF! | #REF! | #REF! | #REF! | #REF! | #REF! | #REF! | #REF! | #REF! | #REF! | #REF! | #REF! | #REF! | #REF!
#REF! | #REF! | #REF! | #REF! | #REF! | #REF! | #REF! | #REF! | #REF! | #REF! | #REF! | #REF! | #REF! | #REF! | #REF! | #REF! | #REF! | #REF!
#REF! | #REF! | #REF! | #REF! | #REF! | #REF! | #REF! | #REF! | #REF! | #REF! | #REF! | #REF! | #REF! | #REF! | #REF! | #REF! | #REF! | #REF!
#REF! | #REF! | #REF! | #REF! | #REF! | #REF! | #REF! | #REF! | #REF! | #REF! | #REF! | #REF! | #REF! | #REF! | #REF! | #REF! | #REF! | #REF!
#REF! | #REF! | #REF! | #REF! | #REF! | #REF! | #REF! | #REF! | #REF! | #REF! | #REF! | #REF! | #REF! | #REF! | #REF! | #REF! | #REF! | #REF!
#REF! | #REF! | #REF! | #REF! | #REF! | #REF! | #REF! | #REF! | #REF! | #REF! | #REF! | #REF! | #REF! | #REF! | #REF! | #REF! | #REF! | #REF!
#REF! | #REF! | #REF! | #REF! | #REF! | #REF! | #REF! | #REF! | #REF! | #REF! | #REF! | #REF! | #REF! | #REF! | #REF! | #REF! | #REF! | #REF!
#REF! | #REF! | #REF! | #REF! | #REF! | #REF! | #REF! | #REF! | #REF! | #REF! | #REF! | #REF! | #REF! | #REF! | #REF! | #REF! | #REF! | #REF!
#REF! | #REF! | #REF! | #REF! | #REF! | #REF! | #REF! | #REF! | #REF! | #REF! | #REF! | #REF! | #REF! | #REF! | #REF! | #REF! | #REF! | #REF!
#REF! | #REF! | #REF! | #REF! | #REF! | #REF! | #REF! | #REF! | #REF! | #REF! | #REF! | #REF! | #REF! | #REF! | #REF! | #REF! | #REF! | #REF!
#REF! | #REF! | #REF! | #REF! | #REF! | #REF! | #REF! | #REF! | #REF! | #REF! | #REF! | #REF! | #REF! | #REF! | #REF! | #REF! | #REF! | #REF!
#REF! | #REF! | #REF! | #REF! | #REF! | #REF! | #REF! | #REF! | #REF! | #REF! | #REF! | #REF! | #REF! | #REF! | #REF! | #REF! | #REF! | #REF!
#REF! | #REF! | #REF! | #REF! | #REF! | #REF! | #REF! | #REF! | #REF! | #REF! | #REF! | #REF! | #REF! | #REF! | #REF! | #REF! | #REF! | #REF!
#REF! | #REF! | #REF! | #REF! | #REF! | #REF! | #REF! | #REF! | #REF! | #REF! | #REF! | #REF! | #REF! | #REF! | #REF! | #REF! | #REF! | #REF!
#REF! | #REF! | #REF! | #REF! | #REF! | #REF! | #REF! | #REF! | #REF! | #REF! | #REF! | #REF! | #REF! | #REF! | #REF! | #REF! | #REF! | #REF!
#REF! | #REF! | #REF! | #REF! | #REF! | #REF! | #REF! | #REF! | #REF! | #REF! | #REF! | #REF! | #REF! | #REF! | #REF! | #REF! | #REF! | #REF!
#REF! | #REF! | #REF! | #REF! | #REF! | #REF! | #REF! | #REF! | #REF! | #REF! | #REF! | #REF! | #REF! | #REF! | #REF! | #REF! | #REF! | #REF!
#REF! | #REF! | #REF! | #REF! | #REF! | #REF! | #REF! | #REF! | #REF! | #REF! | #REF! | #REF! | #REF! | #REF! | #REF! | #REF! | #REF! | #REF!
#REF! | #REF! | #REF! | #REF! | #REF! | #REF! | #REF! | #REF! | #REF! | #REF! | #REF! | #REF! | #REF! | #REF! | #REF! | #REF! | #REF! | #REF!
#REF! | #REF! | #REF! | #REF! | #REF! | #REF! | #REF! | #REF! | #REF! | #REF! | #REF! | #REF! | #REF! | #REF! | #REF! | #REF! | #REF! | #REF!
#REF! | #REF! | #REF! | #REF! | #REF! | #REF! | #REF! | #REF! | #REF! | #REF! | #REF! | #REF! | #REF! | #REF! | #REF! | #REF! | #REF! | #REF!
#REF! | #REF! | #REF! | #REF! | #REF! | #REF! | #REF! | #REF! | #REF! | #REF! | #REF! | #REF! | #REF! | #REF! | #REF! | #REF! | #REF! | #REF!
#REF! | #REF! | #REF! | #REF! | #REF! | #REF! | #REF! | #REF! | #REF! | #REF! | #REF! | #REF! | #REF! | #REF! | #REF! | #REF! | #REF! | #REF!
#REF! | #REF! | #REF! | #REF! | #REF! | #REF! | #REF! | #REF! | #REF! | #REF! | #REF! | #REF! | #REF! | #REF! | #REF! | #REF! | #REF! | #REF!
#REF! | #REF! | #REF! | #REF! | #REF! | #REF! | #REF! | #REF! | #REF! | #REF! | #REF! | #REF! | #REF! | #REF! | #REF! | #REF! | #REF! | #REF!
#REF! | #REF! | #REF! | #REF! | #REF! | #REF! | #REF! | #REF! | #REF! | #REF! | #REF! | #REF! | #REF! | #REF! | #REF! | #REF! | #REF! | #REF!
#REF! | #REF! | #REF! | #REF! | #REF! | #REF! | #REF! | #REF! | #REF! | #REF! | #REF! | #REF! | #REF! | #REF! | #REF! | #REF! | #REF! | #REF!
#REF! | #REF! | #REF! | #REF! | #REF! | #REF! | #REF! | #REF! | #REF! | #REF! | #REF! | #REF! | #REF! | #REF! | #REF! | #REF! | #REF! | #REF!
#REF! | #REF! | #REF! | #REF! | #REF! | #REF! | #REF! | #REF! | #REF! | #REF! | #REF! | #REF! | #REF! | #REF! | #REF! | #REF! | #REF! | #REF!
#REF! | #REF! | #REF! | #REF! | #REF! | #REF! | #REF! | #REF! | #REF! | #REF! | #REF! | #REF! | #REF! | #REF! | #REF! | #REF! | #REF! | #REF!
#REF! | #REF! | #REF! | #REF! | #REF! | #REF! | #REF! | #REF! | #REF! | #REF! | #REF! | #REF! | #REF! | #REF! | #REF! | #REF! | #REF! | #REF!
#REF! | #REF! | #REF! | #REF! | #REF! | #REF! | #REF! | #REF! | #REF! | #REF! | #REF! | #REF! | #REF! | #REF! | #REF! | #REF! | #REF! | #REF!
#REF! | #REF! | #REF! | #REF! | #REF! | #REF! | #REF! | #REF! | #REF! | #REF! | #REF! | #REF! | #REF! | #REF! | #REF! | #REF! | #REF! | #REF!
#REF! | #REF! | #REF! | #REF! | #REF! | #REF! | #REF! | #REF! | #REF! | #REF! | #REF! | #REF! | #REF! | #REF! | #REF! | #REF! | #REF! | #REF!
#REF! | #REF! | #REF! | #REF! | #REF! | #REF! | #REF! | #REF! | #REF! | #REF! | #REF! | #REF! | #REF! | #REF! | #REF! | #REF! | #REF! | #REF!
#REF! | #REF! | #REF! | #REF! | #REF! | #REF! | #REF! | #REF! | #REF! | #REF! | #REF! | #REF! | #REF! | #REF! | #REF! | #REF! | #REF! | #REF!
#REF! | #REF! | #REF! | #REF! | #REF! | #REF! | #REF! | #REF! | #REF! | #REF! | #REF! | #REF! | #REF! | #REF! | #REF! | #REF! | #REF! | #REF!
#REF! | #REF! | #REF! | #REF! | #REF! | #REF! | #REF! | #REF! | #REF! | #REF! | #REF! | #REF! | #REF! | #REF! | #REF! | #REF! | #REF! | #REF!
#REF! | #REF! | #REF! | #REF! | #REF! | #REF! | #REF! | #REF! | #REF! | #REF! | #REF! | #REF! | #REF! | #REF! | #REF! | #REF! | #REF! | #REF!
#REF! | #REF! | #REF! | #REF! | #REF! | #REF! | #REF! | #REF! | #REF! | #REF! | #REF! | #REF! | #REF! | #REF! | #REF! | #REF! | #REF! | #REF!